## SDC-CBT
Q.No | Question | Option A | Option B | Option C | Option D | Correct Answer
1 | For a silicon diode, the value of the forward - bias voltage typically | Must be greater than 0.3V | Must be greater than 0.7V | Depends on the width of the depletion region | Depends on the concentration of majority carriers | B
2 | When forward biased, a diode….......... | Blocks current | conducts current | Has a high resistance | drops a large voltage. | B
3 | The cut in voltage (or knee voltage) of a silicon diode is | 0.2V | 0.6V | 0.8 V | 1.0V | B
4 | When a diode is reverse biased, it is equivalent to | An OFF switch | an ON switch | A high resistance | none of the above | A
5 | A zener diode….............. | has a high forward-voltage rating | has a sharp breakdown at low reverse voltage | is useful as an amplifier | has a negative resistance | B
6 | A PN junction can be used as | rectifier | an ON switch | both a&b | amplifier | C
7 | For highly doped diode | Zener breakdown is like to take place | Avalanche breakdown occurs | Either (a) or (b) will take place | None of these | A
8 | A tunnel- diode is | a very heavily-doped PN junction diode | a high resistivity PN junction diode | a slow switching device | used with reverse bias | A
9 | Which one of the diode following diodes shows the negative resistance region ? | P-N junctions | Tunnel | Zener | varactor | B
10 | The dv/dt effect in an SCR can result in | high rate of rise of anode voltage | an increased junction capacitance | a false triggering | a low capacitive charging current | C
11 | When a thyristor is negatively biased | all the three junctions negatively biased | outer junctions are positively biased and the inner junction is negatively biased | outer junctions are negatively biased and the one near the cathode is positively biased | none | C
12 | The minimum value of current required to maintain conduction in an SCR is called its | commutation | holding | gate trigger | break over | B
13 | The ripple factor of a bridge rectifier is | 0.482 | 0.812 | 1.11 | 1.21 | A
14 | A bridge rectifier is preferable to an ordinary two-diode full-wave rectifier because | It needs much smaller transformer for the same output. | It uses four diodes. | Its transformer does not require center-tap. | None of the above. | C
15 | The basic purpose of a filter is to…........... | Minimize variations in a.c. input signal. | Suppress harmonics in rectified output. | Remove ripples from the rectified output. | Stabilize d.c. output voltage. | C
16 | The efficiency factor of a bridge rectifier is…......... | 0.406 | 0.812 | 1.21 | 1.11 | B
17 | In a half-wave rectifier if a resistance equal to load resistance is connected in parallel with the diode, then | Output voltage would be halved | output voltage would be doubled | Circuit will stop rectifying | output voltage will remain unchanged, | C
18 | If the input supply frequency is 50 Hz, the output ripple frequency of a bridge rectifier is ________ Hz. | 100 | 75 | 50 | 25 | A
19 | When a BJT is employed as an amplifier, it operates | in cut-off | in saturation | well into saturation | over the active region. | D
20 | For a transistor amplifier with self-biasing network, the following components are used: R1= 4 k, R2 = 4 k and RE = 1k, the approximate value of the stability factor ‘S’ will be | 4 | 3 | 2 | 1.5 | B
21 | A transistor circuit employing base bias with collector feedback has greater stability than the one without feedback because | IC decrease in magnitude | VBE is decreased | of negative feedback effect | IC becomes independent of β | B
22 | Improper biasing of a transistor circuit leads to | excessive heat production at collector terminal | heavy loading of emitter terminal | faulty location of load line | distortion in output signal | D
23 | The d.c. load line of a transistor circuit | is a graph between IC and VCE | is a graph between IC and IB | does not contain the locating point | is a curved line | A
24 | When the collector junction in transistors is biased in the reverse direction and the emitter junction in the forward direction, the transistor is said to be in the | Active region | cut-off region | Saturation region | (d) none of them. | A
25 | In a FET, 10 volts reverse voltage is applied. If gate current is 0.1µA, the input resistance is | 1 MΩ | 10 MΩ | 100 MΩ | none of these | C
26 | The best location for setting a Q-point on d.c. load line of an FET amplifier is at | saturation point | cut-off point | mid-point | none of these | C
27 | Which of the following bias methods provides a solid Q-point in JFET, amplifiers? | Gate bias | Self-bias | Voltage divider bias | Current source bias | D
28 | The threshold voltage of an n-channel enhancement mode MOSFET is 0.5 V, when the device is biased at a gate voltage of 3V, pinch-of would occur at a drain voltage of | l.5 V | 2.5 V | 3.5V | 4.5V | C
29 | If properly biased, JFET with act as a | current controlled current source | voltage controlled voltage source | voltage controlled current source | current controlled voltage source | B
30 | The N-channel MOSFET devices are preferred more than P-channel’s because | N-channel devices are faster than P-channel devices | N-channel devices consumes less power than P-channel devices | N-channel devices have higher packing density than P-channe1 devices | Both (a) and (c) above | D